## FOS-TAC-Titrier
Figures for daily process control: FOS/TAC, pH, Temperature a.s.o.
Plant/Company:
|  | from | first date |  | until | last date
Date | first date
REDOX-value (mV)
EC (mS)
pH sample fresh
Temp. sample (°C)
pH at start X: | 7.76
ml until pH 5 | 10.9
ml pH 5 until pH 4,4 | 0.8
FOS | 2581
TAC | 10900
FOS/TAC: | 0.23679
Attention: For proper calculation of the FOS/TAC inputs are required as follows: "Date", "pH at start X", "ml until pH 5" and "ml pH5 until pH 4,4"! Otherwise the table does not calculate (remains blank).
Date | [8 empty] | last date
REDOX-value (mV)
EC (mS)
pH sample fresh
Temp. sample (°C)
pH at start X:
ml until pH 5
ml pH 5 until pH 4,4
FOS
TAC
FOS/TAC:
Attention: For proper calculation of the FOS/TAC inputs are required as follows: "Date", "pH at start X", "ml until pH 5" and "ml pH5 until pH 4,4"! Otherwise the table does not calculate (remains blank).
Required measures
Formula:
|  |  |  | Good practice: 0,3 - 0,5 |  |  | the original formula given by Weiland was adapted due to bigger sample + higher concentration of acid used
Fermenter-Doktor unabhängige Biogasberatung | [7 empty] | B07-02PC | www.fermenter-doktor.com
Inhaber: Dr. Johannes Moerschner  Stuttgart | [7 empty] | Stand 01.02.2015 | e-mail: info@fermenter-doktor.com